## 25.03.2010
TUDORS SAN. TİC. LTD ŞTİ
Zirai Aletler Sanayi Sitesi 1268 sok. No: 39 Adapazarı / SAKARYA
Tel: 0.264.278 46 43 Fax: 0.264.278 46 44
No | Açıklama |  |  | Quantity
1 | Flat Botom Silos DS 2112 |  |  | 3
| Diameter | : 18,91
| Side height (m) | : 10,97
| Top height (m) | : 16,43
| Max.Cap.(m³) | : 3594
| Capacity Ton (800 kg/m³) | :
Technical Parameters
| Side Wall Plate Pitch Range | : 70 mm
| Side Wall Plate Quality | : S350GD+Z
| The amount of zinc coating(Min) Side Wall | : 450 gr/m² (total on the two surface)
| Re (Min.)-Side Wall Plate | : 350 N/mm²
| Rm (Min.)-Side Wall Plate | : 420 N/mm²
| Stiffener Quality | : S350GD+Z
| Re (Min.)-Stiffener | : 350 N/mm²
| Rm (Min.)-Stiffener | : 420 N/mm²
| Roof angle | : 30 Degree
| Roof Plate Quality | : DX51 D+Z
| The amount of zinc coating(Min) - Roof | : 450 gr/m² (total on the two surface)
| Tightness | : sealant
| Bolt Quality | : 10,9 - Geomet 321 A
| Accessories | : Two access doors on the roof and the side wall.
Design Parameters
| Standard Silo Design | :Euro Code 1-4, Euro Code 3-4-1
| Snow and static loads | : 100 kg/m²
| Wind load | : 100 km/h
| Seismic Zone Dizayn | : UBC-97 normunda Zone 0 - American Unıform Building Code
2 | Resting Platform |  |  | 3
3 | Exterior stairs with balustrade |  |  | 3
4 | Interior stairs |  |  | 3
5 | Roof stairs with parapet |  |  | 3
6 | Filling sensor |  |  | 3
7 | Aeration System - For 370 mm channel width |  |  | 3
Special perforated 1,2 mm galvanized steel plate
8 | Aeration Pipes |  |  | 3
Each silo have 5 aeration pipes.
9 | Ventilation fan |  |  | 6
8500 m3/ h
Body sheet - 2mm galvanized steel
7,5 kW, 3000 rpm electric motor
10 | Temperature control system |  |  | 3
Each silo have 35 temperature sensors
11 | Sweep Auger - Painted |  |  | 3
Body sheet - 6 mm St 37 sac
5,5 kW, 900 rpm electric motor
200 x 200 x 3 mm spiral sheet
12 | Manual Control Gate |  |  | 3
Body sheet - 5 mm St 37
Sizes - 300 x 300 mm
3 pieces manual control gates per silo
13 | Electrical Control Gate |  |  | 3
Body sheet - 5 mm St 37
Sizes - 300 x 300 mm
0,25 kW, 25 rpm electric motor
14 | Hopper Silos DSK 611 |  |  | 1
| Diameter | : 5,55
| Side height (m) | : 13,53
| Top height (m) | : 15,13
| Max.Cap.(m³) | : 270
| Capacity Ton (800 kg/m³) | :
Technical Parameters
| Side Wall Plate Pitch Range | : 70 mm
| Side Wall Plate Quality | : S350GD+Z
| The amount of zinc coating(Min) Side Wall | : 450 gr/m² (total on the two surface)
| Re (Min.)-Side Wall Plate | : 350 N/mm²
| Rm (Min.)-Side Wall Plate | : 420 N/mm²
| Stiffener Quality | : S350GD+Z
| Re (Min.)-Stiffener | : 350 N/mm²
| Rm (Min.)-Stiffener | : 420 N/mm²
| Roof angle | : 30 Degree
| Hooper angle | : 45 Degree
| Roof Plate Quality | : DX51 D+Z
| The amount of zinc coating(Min) - Roof | : 450 gr/m²(total on the two surface)
| Tightness | : sealant
| Bolt Quality | : 10,9 - Geomet 321 A
| Accessories | : Two access doors on the roof and the side wall.
Design Parameters
| Standard Silo Design | :Euro Code 1-4, Euro Code 3-4-1
| Snow and static loads | : 100 kg/m²
| Wind load | : 100 km/h
| Seismic Zone Dizayn | : UBC-97 normunda Zone 0 - American Unıform Building Code
15 | Resting Platform |  |  | 2
16 | Exterior stairs with balustrade |  |  | 1
17 | Roof stairs with parapet |  |  | 1
18 | Manual Gate - Galvanized |  |  | 1
Sheet Thicnes - 5 mm St 37
Sizes - 300 x 300 mm
19 | Filling sensor |  |  | 1
20 | Hopper Silos DSK 54 |  |  | 1
| Diameter | : 4,62
| Side height (m) | : 6,00
| Top height (m) | : 7,30
| Max.Cap.(m³) | : 80
| Capacity Ton (800 kg/m³) | :
Technical Parameters
| Side Wall Plate Pitch Range | : 70 mm
| Side Wall Plate Quality | : S350GD+Z
| The amount of zinc coating(Min) Side Wall | : 450 gr/m² (total on the two surface)
| Re (Min.)-Side Wall Plate | : 350 N/mm²
| Rm (Min.)-Side Wall Plate | : 420 N/mm²
| Stiffener Quality | : S350GD+Z
| Re (Min.)-Stiffener | : 350 N/mm²
| Rm (Min.)-Stiffener | : 420 N/mm²
| Roof angle | : 30 Degree
| Hooper angle | : 45 Degree
| Roof Plate Quality | : DX51 D+Z
| The amount of zinc coating(Min) - Roof | : 450 gr/m²(total on the two surface)
| Tightness | : sealant
| Bolt Quality | : 10,9 - Geomet 321 A
| Accessories | : Two access doors on the roof and the side wall.
Design Parameters
| Standard Silo Design | :Euro Code 1-4, Euro Code 3-4-1
| Snow and static loads | : 100 kg/m²
| Wind load | : 100 km/h
| Seismic Zone Dizayn | : UBC-97 normunda Zone 0 - American Unıform Building Code
21 | Resting Platform |  |  | 2
22 | Exterior stairs with balustrade |  |  | 1
23 | Roof stairs with parapet |  |  | 1
24 | Manual Gate - Galvanized |  |  | 1
Sheet Thicnes - 5 mm St 37
Sizes - 300 x 300 mm
25 | Filling sensor |  |  | 1
26 | Construction for Hopper Silos DSK 54 - Painted |  |  | 2
HEA 260, HEA 220, HEA 200 and IPE 120
Sizes - 4500 x 4500 x 5250 mm
27 | Bucket Elevator (50 t/h) - Hight =25,5 m Galvanized |  |  | 2
Body Sheets - 6 mm, 4 mm and 2 mm
7,5 kW, 1450 rpm electric motor
28 | Bucket Elevator (50 t/h) - Hight =17,5 m Galvanized |  |  | 1
Body Sheets - 6 mm, 4 mm and 2 mm
5,5 kW, 1450 rpm electric motor
29 | Bucket Elevator (50 t/h) - Hight =13,5 m Galvanized |  |  | 1
Body Sheets - 6 mm, 4 mm and 2 mm
4 kW, 1450 rpm electric motor
30 | Support tower for Bucket Elevator - Galvanized |  |  | 1
Hight = 24 m
Sizes - 4 m x 4 m
Including ladder and four maintance platforms
31 | Catwalk - 1,2 x 1,1 m ( Total 78 m. Long) |  |  | 78
3 mm, 2 mm and 1,5 mm galvanized sheets
32 | Chain Conveyor (50 t/h) - Lenght =11 m Galvanized |  |  | 1
In grain reciving pit
Body Sheets - 3 and 4 mm
5,5 kW, 1450 rpm electric motor
i =1/20 gear reducer
Size: 272 x 450 mm
33 | Chain Conveyor (50 t/h) - Lenght =13,5 m Galvanized |  |  | 2
Body Sheets - 3 and 4 mm
3 kW, 1450 rpm electric motor
i =1/20 gear reducer
Size: 235 x 300 mm
34 | Chain Conveyor (50 t/h) - Lenght =7,5 m Galvanized |  |  | 2
Body Sheets - 3 and 4 mm
3 kW, 1450 rpm electric motor
i =1/20 gear reducer
Size: 235 x 300 mm
35 | Chain Conveyor (50 t/h) - Lenght =26,5 m Galvanized |  |  | 2
Body Sheets - 3 and 4 mm
5,5 kW, 1450 rpm electric motor
i =1/20 gear reducer
Size: 235 x 300 mm
36 | Disributors with 2 pipe exit - Galvanized |  |  | 3
Sheet Thicnes - 6 mm St 37
Sizes - 300 x 300 mm
0,25 kW, 25 rpm electric motor
37 | Motorized Gate - Galvanized |  |  | 2
Sheet Thicnes - 4 mm St 37
0,25 kW, 25 rpm electric motor
Sizes - 300 x 300 mm
38 | Free flow pipes |  |  | 98
Dia 220 x 4 mm - 48 meters
300 x 300 mm - 50 meters
39 | Grain Recivinf Pit |  |  | 1
Sizes - 4 x 10 meters
Sheet Thicnes - 3 mm St 37
IPE 180 , IPE 270
40 | Electrical panel |  |  | 1
Manual control with visual scheme
Siemens,Legrand, Schneider
Without cables and cable channels
41 | Waste bunker - painted |  |  | 1
4 m ³
Sheet Thicnes - 3 mm St 37
42 | Manual Gate - Galvanized |  |  | 1
Sheet Thicnes - 5 mm St 37
Sizes - 500 x 500 mm
43 | Belt Conveyor (50 t/h) - Lenght =52,5 m Painted |  |  | 1
7,5 kW, 1450 rpm electric motor
i =1/20 gear reducer
Belt Size: 400 mm
44 | Precleaning Machine |  |  | 1
Drum Dia - 850 mm
Number of sieve - 3
Capacity - 50 t/h
Motor - 2,2 kW 1500 rpm
İncluding cyclone and airlock
Air fan - 7,5 kW 1500 rpm
45 | Dryer and 5m³ bunker |  |  | 1
| Model | :DBB-2513
| Full Heat % 25-15 | :18.700 Kg/h
| Full Heat % 20-15 | :28.000 Kg/h
| Dry-Cool % 25-15 | :11.000 Kg/h
| Dry-Cool % 20-15 | :18.000 Kg/h
| Holding Capacity | :22.9 m³
| Fan-1 | :10 Hp
:900 mm.
| Burner-1 Capacity | :850.000 Kcal
| Fan-2 | :20 Hp
:1.080 mm.
| Burner-2 Capacity | :1.200.000 Kcal
| Auger-1 (Unloading) | :7.5 Hp
:200 mm.
| Auger-2 (Loading) | :5.5 Hp
:200 mm.
| Metering Roll | :1 Hp(with Reducer)
| Column Width | :330 mm.
| Length | :10.080 mm.
| Width | :2.430 mm.
| Height | :4.250 mm.
| Total Power | :34 kW
| Metering Roll | :1 Hp(with Reducer)
| Column Width | :330
| Length | :10.080 mm.
| Width | :2.430 mm.
| Height | :4.250 mm.
| Total Power | :34 kW
46 | Shipping ( from Sakarya to Abasha ) |  |  | 1
50 | 5-ton chain hoist |  |  | 10
51 | 2-ton chain hoist |  |  | 4